## Sheet1
LABEL	PART NUMBER	NAME	/datasheet/
IC1	TPA6132A2	TPA6138A2 DirectPath Headphone Driver With Adjustable Gain	tpa6138a2.pdf
IC2	PCM1754	PCM175x 24-Bit, 192-kHz Sampling, Enhanced Multilevel, Delta-Sigma, Audio, Digital-to-Analog Converter	pcm1754.pdf
IC3	PCM1808	PCM1808 Single-Ended, Analog-Input 24-Bit, 96-kHz Stereo ADC	pcm1808.pdf
IC4	NJM2746	Single Supply Dual Operational Amplifier with Full Swing Output	njm2746.pdf
IC5	IS25LP032	32-Bit 3V Serial Flash Memory With 133mHz Multi I/O SPI & Quad I/O QPI DTR Interface	is25lp032.pdf
IC6	STM32F446ZET6	ARM Cortex-M4 32b MCU+FPU, 225DMIPS, up to 512kB Flash/128+4KB RAM, USB OTG HS/FS, 17 TIMs, 3 ADCs, 20 comm. interfaces	stm32f446zet6.pdf
IC7	NJM2746	Single Supply Dual Operational Amplifier with Full Swing Output	njm2746.pdf
IC8	IS42S16400J	1 Meg Bits x 16 Bits x 4 Banks (64-MBIT) Synchronous Dynamic RAM	is42s16400j.pdf
IC9	TPS561208	5-V to 17-V Input, 1-A Synchronous Step-Down Voltage Regulator in 6-Pin SOT-23	tps561208.pdf
IC10	TPA2005D1-Q1	4-W Mono Filter-Free Class-D Audio Power Amplifier	tpa2005d1-q1.pdf
IC11	TPS613222A	TPS61322xx 6.5-μA Quiescent Current, 1.8-A Switch Current Boost Converter	tps613222a.pdf